## Sheet1
Num. | Name | Description |  | Name | Constant | state | meaning
1 | e | E Young' modulus | Material properties | twomu | e/(1+xun) | SDV1 | Equivalent plastic strain
2 | xnu | µ |  | thremu | 1.5*twomu | SDV2 | Damage variable
3 | ceta | η |  | sixmu | 3*twomu | SDV3 | Yield stress at damage initiation
4 | eta0 |  |  | alamda | twomu*(e-twomu)/(sixmu-2*e) | SDV4 | Flag, 0 not damaged, 1 birttle damage, 2 ductile damage, 3 ductile fracture
5 | cthetas | Θs |  | term | 1/(twomu*(1+hard/thremu)) | SDV5 | Total strain tensor
6 | cthetat | Θt |  | con1 | √(2/3) | SDV6
7 | cthetac | Θc |  | pi | 4*atan(1) | SDV7
8 | om | m |  | con2 | (√3)/2/(1-(√3)/2) | SDV8
9 | Ddi1 |  | Ductile damage initiation locus function parameters |  |  | SDV9
10 | Ddi2 |  |  |  |  | SDV10
11 | Ddi3 |  |  |  |  | SDV11 | Plastic strain tensor
12 | Ddi4 |  |  |  |  | SDV12
13 | Ddi5 |  |  |  |  | SDV13
14 | Ddi6 |  |  |  |  | SDV14
15 | gf |  |  |  |  | SDV15
16 | Dcrit |  | Maximum value for ductile damage variable |  |  | SDV16
17 | cT1 |  | temperature softening correction |  |  | SDV17 | Equivalent plastic strain increment
18 | cT2 |  |  |  |  | SDV18 | Temperature softening correction function
19 | cT3 |  |  |  |  | SDV19 | Strain rate hardening correction function
20 | eta2 |  |  |  |  | SDV20 | Equivalent plastic strain rate
21 | cp |  |  |  |  | SDV21 | Equivalent plastic strain rate
22 | t0 |  |  |  |  | SDV22 | Increment counter
23 | cE1 |  | strain hardening correction |  |  | SDV23 | Sum of equivalent plastic strain increments
24 | cE2 |  |  |  |  | SDV24 | Sum of time increments
25 | cE3 |  |  |  |  | SDV25 | Additive strain rate hardening correction function
26 | strrInc | Plastic strain rate increment |  |  |  | SDV26 | Maximum principal stress
27 | sigdmg | Brittle damage initiation stress value |  |  |  | SDV27 | Equivalent plastic strain
28 | Cut | Cut-off value |  |  |  | SDV28 | Element deletion flag
29 | Ddf1 |  | Ductile fracture strain locus |  |  | SDV29 | Eta
30 | Ddf2 |  |  |  |  | SDV30 | Thetabar
31 | Ddf3 |  |  |  |  | SDV31 | Ductile damage initiation indicator
32 | Ddf4 |  |  |  |  | SDV32 | Ductile failure indicator
33 | Cc1 |  | Cleavage initiation locus |  |  | SDV33 | damage initiation strain at the current step
34 | Cc2 |  |  |  |  | SDV34 | Dcrit at the current step
35 | Cc3 |  |  |  |  | SDV35 | Cleavage initiation strain at the current step
36 | Cc4 |  |  |  |  | SDV36 | Cleavage failure indicator based on strain
37 | zero |  |  |  |  | SDV37 | Damage fracture strain at the current step
38 | zero |  |  |  |  | SDV38 | Equivalent plastic strain at damage initiation
39 | zero
40 | zero